## Sheet1
Loading Angle Clearance Guide
NOTE: It is the user's responsibility to check clearance
To check compatibility with Demco Tow Dollies, enter your vehicle's "X" and "Y" dimensions which correspond to the graphic at right.
Dimension (Inches)
X: | 26
Y: | 6
Kar Kaddy SS | No
Kar Kaddy 3 | No
Kar Kaddy X | Yes
Tow It | No
IMPORTANT
Using the guideline will reduce the chance of the towed vehicles air dam, or bottom of
facia from interfering with tow dolly platform and/or tire stop. "X" must be less than 4.3" x Y
Example: If Y measures 5"
4.3 x 5= 21.5
X must measure less than 21.5"
NOTE: User's responsibility for checking clearance. if "Y" is less than 3.5", interference may occur.