## (L1)First&Last (ISIR)
L1- First & Last Part Inspection
Level 1 (ISIR) Initial Sample Inspection Report
*THIS MUST BE COMPLETED FOR EACH TOOL/CAVITY USED DURING PRODUCTION RUN
Inspected By: |  |  | Supplier: |  |  | Date:
Part # 13767 REV: - |  |  |  | Product Description: 2" Ball Clamp
PO # |  |  |  | Lot #
Highlighted feature | Print Dimension | Tolerance | Maximum | Minimum | Input Actual Dimension | Pass / Fail Result | Remarks
First Part | [5 empty] | Tooling/Cavity # if applicable ( )
A. | .396 - .416 | N/A | .416 | .396
B. | .396 - .416 | N/A | .416 | .396
C. | 1.000 - 1.020 | N/A | 1.020 | 1.000
D. | 45° | +/- 1° | 46° | 44°
E. | R1.02 | +/-.03 | 1.05 | .99
F | 1.94 | +/-.03 | 1.97 | 1.91
G. | 1.25 | +/-.03 | 1.28 | 1.22
H. | .610 | +/-.010 | .620 | .600
I. | .266 | +/-.010 | .276 | .256
Highlighted feature | Print Dimension | Tolerance | Maximum | Minimum | Actual Dimension | Pass / Fail Result | Remarks
Last Part | [5 empty] | Tooling/Cavity # if applicable ( )
A. | .396 - .416 | N/A | .416 | .396
B. | .396 - .416 | N/A | .416 | .396
C. | 1.000 - 1.020 | N/A | 1.020 | 1.000
D. | 45° | +/- 1° | 46° | 44°
E. | R1.02 | +/-.03 | 1.05 | .99
F | 1.94 | +/-.03 | 1.97 | 1.91
G. | 1.25 | +/-.03 | 1.28 | 1.22
H. | .610 | +/-.010 | .620 | .600
I. | .266 | +/-.010 | .276 | .256

## (L2) Process capability (ISIR)
The intent of this sheet is to find out repeatability of the process to upper & lower control limits
Level 2 (ISIR) Initial Sample Inspection Report
Inspected By: | [16 empty] | Date:
Part # 13767 REV: - | [5 empty] | Product Description: 2" Ball Clamp | [6 empty] | Tooling Cavities/Mold used on lot run; (example:#2 & #3 used)
| Dimension | Tolerance | Maximum | Minimum | Sample #1 | Sample #2 | Sample #3 | Sample #4 | Sample #5 | Sample #6 | Sample #7 | Sample #8 | Sample #9 | Sample #10 | Sample #11 | Sample #12 | Sample #13 | Sample #14 | Sample #15 | Results Pass/Fail | Deviation
Mold/Tool Cavity # if Applicable |  |  |  |  | # | # | # | # | # | # | # | # | # | # | # | # | # | # | #
*A. | .396 - .416 | N/A | .416 | .396
*B. | .396 - .416 | N/A | .416 | .396
*C. | 1.000 - 1.020 | N/A | 1.020 | 1.000
*D. | 45° | +/- 1° | 46° | 44°
*E. | R1.02 | +/-.03 | 1.05 | .99
*F. | 1.94 | +/-.03 | 1.97 | 1.91
*G. | 1.25 | +/-.03 | 1.28 | 1.22
*H. | .610 | +/-.010 | .620 | .600
*I. | .266 | +/-.010 | .276 | .256
| Dimension | Tolerance | Maximum | Minimum | Sample #16 | Sample #17 | Sample #18 | Sample #19 | Sample #20 | Sample #21 | Sample #22 | Sample #23 | Sample #24 | Sample #25 | Sample #26 | Sample #27 | Sample #28 | Sample #29 | Sample #30 | Results Pass/Fail | Deviation
Mold/Tool Cavity # if Applicable |  |  |  |  | # | # | # | # | # | # | # | # | # | # | # | # | # | # | #
*A. | .396 - .416 | N/A | .416 | .396
*B. | .396 - .416 | N/A | .416 | .396
*C. | 1.000 - 1.020 | N/A | 1.020 | 1.000
*D. | 45° | +/- 1° | 46° | 44°
*E. | R1.02 | +/-.03 | 1.05 | .99
*F. | 1.94 | +/-.03 | 1.97 | 1.91
*G. | 1.25 | +/-.03 | 1.28 | 1.22
*H. | .610 | +/-.010 | .620 | .600
*I. | .266 | +/-.010 | .276 | .256
| Dimension | Tolerance | Maximum | Minimum | Sample #31 | Sample #32 | Sample #33 | Sample #34 | Sample #35 | Sample #36 | Sample #37 | Sample #38 | Sample #39 | Sample #40 | Sample #41 | Sample #42 | Sample #43 | Sample #44 | Sample #45
Mold/Tool Cavity # if Applicable |  |  |  |  | # | # | # | # | # | # | # | # | # | # | # | # | # | # | #
*A. | .396 - .416 | N/A | .416 | .396
*B. | .396 - .416 | N/A | .416 | .396
*C. | 1.000 - 1.020 | N/A | 1.020 | 1.000
*D. | 45° | +/- 1° | 46° | 44°
*E. | R1.02 | +/-.03 | 1.05 | .99
*F. | 1.94 | +/-.03 | 1.97 | 1.91
*G. | 1.25 | +/-.03 | 1.28 | 1.22
*H. | .610 | +/-.010 | .620 | .600
*I. | .266 | +/-.010 | .276 | .256
L2

## Notes
NOTES:
1 | 1ST AND LAST ISIR (L1) NEEDS TO BE DONE FOR ALL TOOLS/CAVITY USED WHEN RUNNING PRODUCTION RUN
2 | PLEASE REFER TO QP00225 'FAB TOLERANCES & WORKMANSHIP STANDARDS ON SUPPLIER PORTAL PAGE

## Demco Inspection
The intent of this sheet is to find out repeatability of the process to upper & lower control limits
Level 2 (ISIR) Initial Sample Inspection Report
Inspected By: | [9 empty] | Date:
Part # 13767 REV: A |  |  |  |  | Product Description: 2" Ball Clamp |  |  |  | Tooling Cavities/Mold used on lot run; (example:#2 & #3 used)
| Dimension | Tolerance | Maximum | Minimum |  | Sample #1 | Sample #2 | Sample #3 | Sample #4 | Sample #5 | Results Pass/Fail | Deviation
Mold/Tool Cavity # if Applicable
*A. | .396 - .416 | N/A | .416 | .396
*B. | .396 - .416 | N/A | .416 | .396
*C. | 1.000 - 1.020 | N/A | 1.020 | 1.000
*D. | 45° | +/-1° | 46° | 44°
*E. | R1.02 | +/- .030 | 1.05 | .98
*F. | 1.94 | +/- .030 | 1.97 | 1.91
*G. | 1.25 | +/- .030 | 1.28 | 1.22
*H. | .610 | +/- .010 | .620 | .600
*I. | .266 | +/- .010 | .276 | .256
L2