## (L1)First&Last (ISIR)
L1- First & Last Part Inspection
Level 1 (ISIR) Initial Sample Inspection Report
*THIS MUST BE COMPLETED FOR EACH TOOL/CAVITY USED DURING PRODUCTION RUN
Inspected By: |  |  | Supplier: |  |  | Date:
Part # 15915 REV: A |  |  |  | Product Description: 2.313 Coupler, Recon
PO # |  |  |  | Lot #
Highlighted feature | Print Dimension | Tolerance | Maximum | Minimum | Input Actual Dimension | Pass / Fail Result | Remarks
First Part | [5 empty] | Tooling/Cavity # if applicable ( )
A. | .531 | +/- 0.010 | 0.541 | 0.521
B. | .63 | +/- 0.030 | 0.66 | 0.60
C. | .56 | +/- 0.030 | 0.59 | 0.53
D. | 1.19 | +/- 0.030 | 1.22 | 1.16
E. | 2.38 | +/- 0.030 | 2.41 | 2.35
F | 5/8-11 UNC-2B | use thread gauge
G. | 3.00 | +/- 0.030 | 3.03 | 2.97
H. | 2.69 | +/- 0.030 | 2.72 | 2.66
Highlighted feature | Print Dimension | Tolerance | Maximum | Minimum | Actual Dimension | Pass / Fail Result | Remarks
Last Part | [5 empty] | Tooling/Cavity # if applicable ( )
A. | .531 | +/- 0.010 | 0.541 | 0.521
B. | .63 | +/- 0.030 | 0.66 | 0.60
C. | .56 | +/- 0.030 | 0.59 | 0.53
D. | 1.19 | +/- 0.030 | 1.22 | 1.16
E. | 2.38 | +/- 0.030 | 2.41 | 2.35
F | 5/8-11 UNC-2B | use thread gauge
G. | 3.00 | +/- 0.030 | 3.03 | 2.97
H. | 2.69 | +/- 0.030 | 2.72 | 2.66

## (L2) Process Capability (ISIR)
The intent of this sheet is to find out repeatability of the process to upper & lower control limits
Level 2 (ISIR) Initial Sample Inspection Report
Inspected By: | [16 empty] | Date:
Part # 15915 REV: A | [5 empty] | Product Description: 2.313 Coupler, Recon | [6 empty] | Tooling Cavities/Mold used on lot run; (example:#2 & #3 used)
| Dimension | Tolerance | Maximum | Minimum | Sample #1 | Sample #2 | Sample #3 | Sample #4 | Sample #5 | Sample #6 | Sample #7 | Sample #8 | Sample #9 | Sample #10 | Sample #11 | Sample #12 | Sample #13 | Sample #14 | Sample #15 | Results Pass/Fail | Deviation
Mold/Tool Cavity # if Applicable |  |  |  |  | # | # | # | # | # | # | # | # | # | # | # | # | # | # | #
*A. | .531 | +/- 0.010 | 0.541 | 0.521
*B. | .63 | +/- 0.030 | 0.66 | 0.60
*C. | .56 | +/- 0.030 | 0.59 | 0.53
*D. | 1.19 | +/- 0.030 | 1.22 | 1.16
*E. | 2.38 | +/- 0.030 | 2.41 | 2.35
*F. | 5/8-11 UNC-2B |  | use thread gauge
*G. | 3.00 | +/- 0.030 | 3.03 | 2.97
*H. | 2.69 | +/- 0.030 | 2.72 | 2.66
| Dimension | Tolerance | Maximum | Minimum | Sample #16 | Sample #17 | Sample #18 | Sample #19 | Sample #20 | Sample #21 | Sample #22 | Sample #23 | Sample #24 | Sample #25 | Sample #26 | Sample #27 | Sample #28 | Sample #29 | Sample #30 | Results Pass/Fail | Deviation
Mold/Tool Cavity # if Applicable |  |  |  |  | # | # | # | # | # | # | # | # | # | # | # | # | # | # | #
*A. | .531 | +/- 0.010 | 0.541 | 0.521
*B. | .63 | +/- 0.030 | 0.66 | 0.60
*C. | .56 | +/- 0.030 | 0.59 | 0.53
*D. | 1.19 | +/- 0.030 | 1.22 | 1.16
*E. | 2.38 | +/- 0.030 | 2.41 | 2.35
*F. | 5/8-11 UNC-2B |  | use thread gauge
*G. | 3.00 | +/- 0.030 | 3.03 | 2.97
*H. | 2.69 | +/- 0.030 | 2.72 | 2.66
| Dimension | Tolerance | Maximum | Minimum | Sample #16 | Sample #17 | Sample #18 | Sample #19 | Sample #20 | Sample #21 | Sample #22 | Sample #23 | Sample #24 | Sample #25 | Sample #26 | Sample #27 | Sample #28 | Sample #29 | Sample #30 | Results Pass/Fail | Deviation
Mold/Tool Cavity # if Applicable |  |  |  |  | # | # | # | # | # | # | # | # | # | # | # | # | # | # | #
*A. | .531 | +/- 0.010 | 0.541 | 0.521
*B. | .63 | +/- 0.030 | 0.66 | 0.60
*C. | .56 | +/- 0.030 | 0.59 | 0.53
*D. | 1.19 | +/- 0.030 | 1.22 | 1.16
*E. | 2.38 | +/- 0.030 | 2.41 | 2.35
*F. | 5/8-11 UNC-2B |  | use thread gauge
*G. | 3.00 | +/- 0.030 | 3.03 | 2.97
*H. | 2.69 | +/- 0.030 | 2.72 | 2.66
L2

## Notes
NOTES:
1 | 1ST AND LAST ISIR (L1) NEEDS TO BE DONE FOR ALL TOOLS/CAVITY USED WHEN RUNNING PRODUCTION RUN
2 | PLEASE REFER TO QP00225 'FAB TOLERANCES & WORKMANSHIP STANDARDS ON SUPPLIER PORTAL PAGE