## (L1)First&Last (ISIR)
L1- First & Last Part Inspection
Level 1 (ISIR) Initial Sample Inspection Report
*THIS MUST BE COMPLETED FOR EACH TOOL/CAVITY USED DURING PRODUCTION RUN
Inspected By: |  |  | Supplier: |  |  | Date:
Part # 16285 REV: - |  |  |  | Product Description: Bevel Gear 45 Teeth
PO # |  |  |  | Lot #
Highlighted feature | Print Dimension | Tolerance | Maximum | Minimum | Input Actual Dimension | Pass / Fail Result | Remarks
First Part | [5 empty] | Tooling/Cavity # if applicable ( )
A. | .758 HEX | +/- .010 | 0.768 | 0.748
B. | 74° | +/- 1° | 75° | 73°
C. | 0.9 | +/- .030 | 0.93 | 0.87
D. | 2.689 | +/- .010 | 2.699 | 2.679
E. | 1.824 | +/- .010 | 1.834 | 1.814
F | 1.25 | +/- .030 | 1.28 | 1.22
G. | 0.66 | +/- .010 | 0.67 | 0.65
H. | 1.5 | +/- .030 | 1.53 | 1.47
Highlighted feature | Print Dimension | Tolerance | Maximum | Minimum | Actual Dimension | Pass / Fail Result | Remarks
Last Part | [5 empty] | Tooling/Cavity # if applicable ( )
A. | .758 HEX | +/- .010 | 0.768 | 0.748
B. | 74° | +/- 1° | 75° | 73°
C. | 0.9 | +/- .030 | 0.93 | 0.87
D. | 2.689 | +/- .010 | 2.699 | 2.679
E. | 1.824 | +/- .010 | 1.834 | 1.814
F | 1.25 | +/- .030 | 1.28 | 1.22
G. | 0.66 | +/- .010 | 0.67 | 0.65
H. | 1.5 | +/- .030 | 1.53 | 1.47

## (L2) Process capability (ISIR)
The intent of this sheet is to find out repeatability of the process to upper & lower control limits
Level 2 (ISIR) Initial Sample Inspection Report
Inspected By: | [16 empty] | Date:
Part # 69848 REV: A | [5 empty] | Product Description: Latch Mount Casting | [6 empty] | Tooling Cavities/Mold used on lot run; (example:#2 & #3 used)
| Dimension | Tolerance | Maximum | Minimum | Sample #1 | Sample #2 | Sample #3 | Sample #4 | Sample #5 | Sample #6 | Sample #7 | Sample #8 | Sample #9 | Sample #10 | Sample #11 | Sample #12 | Sample #13 | Sample #14 | Sample #15 | Results Pass/Fail | Deviation
Mold/Tool Cavity # if Applicable |  |  |  |  | # | # | # | # | # | # | # | # | # | # | # | # | # | # | #
*A. | .758 HEX | +/- .010 | 0.768 | 0.748
*B. | 74° | +/- 1° | 75° | 73°
*C. | 0.9 | +/- .030 | 0.93 | 0.87
*D. | 2.689 | +/- .010 | 2.699 | 2.679
*E. | 1.824 | +/- .010 | 1.834 | 1.814
*F. | 1.25 | +/- .030 | 1.28 | 1.22
*G. | 0.66 | +/- .010 | 0.67 | 0.65
*H. | 1.5 | +/- .030 | 1.53 | 1.47
| Dimension | Tolerance | Maximum | Minimum | Sample #16 | Sample #17 | Sample #18 | Sample #19 | Sample #20 | Sample #21 | Sample #22 | Sample #23 | Sample #24 | Sample #25 | Sample #26 | Sample #27 | Sample #28 | Sample #29 | Sample #30 | Results Pass/Fail | Deviation
Mold/Tool Cavity # if Applicable |  |  |  |  | # | # | # | # | # | # | # | # | # | # | # | # | # | # | #
*A. | .758 HEX | +/- .010 | 0.768 | 0.748
*B. | 74° | +/- 1° | 75° | 73°
*C. | 0.9 | +/- .030 | 0.93 | 0.87
*D. | 2.689 | +/- .010 | 2.699 | 2.679
*E. | 1.824 | +/- .010 | 1.834 | 1.814
*F. | 1.25 | +/- .030 | 1.28 | 1.22
*G. | 0.66 | +/- .010 | 0.67 | 0.65
*H. | 1.5 | +/- .030 | 1.53 | 1.47
| Dimension | Tolerance | Maximum | Minimum | Sample #31 | Sample #32 | Sample #33 | Sample #34 | Sample #35 | Sample #36 | Sample #37 | Sample #38 | Sample #39 | Sample #40 | Sample #41 | Sample #42 | Sample #43 | Sample #44 | Sample #45 | Results Pass/Fail | Deviation
Mold/Tool Cavity # if Applicable |  |  |  |  | # | # | # | # | # | # | # | # | # | # | # | # | # | # | #
*A. | .758 HEX | +/- .010 | 0.768 | 0.748
*B. | 74° | +/- 1° | 75° | 73°
*C. | 0.9 | +/- .030 | 0.93 | 0.87
*D. | 2.689 | +/- .010 | 2.699 | 2.679
*E. | 1.824 | +/- .010 | 1.834 | 1.814
*F. | 1.25 | +/- .030 | 1.28 | 1.22
*G. | 0.66 | +/- .010 | 0.67 | 0.65
*H. | 1.5 | +/- .030 | 1.53 | 1.47
L2

## Notes
NOTES:
1 | 1ST AND LAST ISIR (L1) NEEDS TO BE DONE FOR ALL TOOLS/CAVITY USED WHEN RUNNING PRODUCTION RUN
2 | PLEASE REFER TO QP00225 'FAB TOLERANCES & WORKMANSHIP STANDARDS ON SUPPLIER PORTAL PAGE