## (L1)First&Last (ISIR)
L1- First & Last Part Inspection
Level 1 (ISIR) Initial Sample Inspection Report
*THIS MUST BE COMPLETED FOR EACH TOOL/CAVITY USED DURING PRODUCTION RUN
Inspected By: |  |  | Supplier: |  |  | Date:
Part # 16732 REV: C |  |  |  | Product Description: 8K Jack
PO # |  |  |  | Lot #
Highlighted feature | Print Dimension | Tolerance | Maximum | Minimum | Input Actual Dimension | Pass / Fail Result | Remarks
First Part | [5 empty] | Tooling/Cavity # if applicable ( )
A. | 5/8 HEX 40-50 HRC | N/A
B. | 7.4 | +/-.030 | 7.43 | 7.37
C. | 5.75 | +/-.030 | 5.78 | 5.72
D. | 5.31 | +/-.030 | 5.34 | 5.28
E. | Clear of Weld and Weld Spatter | N/A | Visual Inspection
F. | 3.46 | +/-.030 | 3.49 | 3.43
G. | 0.81 | +/-.030 | 0.84 | 0.78
H. | 1.2 | +/-.030 | 1.23 | 1.17
J. | 2x .188 | +/-.010 | 0.198 | 0.178
K. | 1.5 | +/-.030 | 1.53 | 1.47
L. | 2 | +/-.030 | 2.03 | 1.97
M. | 0.25 | +/-.030 | 0.28 | 0.22
N. | 0.83 | +/-.030 | 0.86 | 0.8
P. | 2.18 | +/-.030 | 2.21 | 2.15
Q. | Ext - 17.7 | +/-.25 | 17.95 | 17.45
R. | Ret - 5.7 | +/-.25 | 5.95 | 5.45
Highlighted feature | Print Dimension | Tolerance | Maximum | Minimum | Actual Dimension | Pass / Fail Result | Remarks
Last Part | [5 empty] | Tooling/Cavity # if applicable ( )
A. | 5/8 HEX 40-50 HRC | N/A
B. | 7.4 | +/-.030 | 7.43 | 7.37
C. | 5.75 | +/-.030 | 5.78 | 5.72
D. | 5.31 | +/-.030 | 5.34 | 5.28
E. | Clear of Weld and Weld Spatter | N/A | Visual Inspection
F. | 3.46 | +/-.030 | 3.49 | 3.43
G. | 0.81 | +/-.030 | 0.84 | 0.78
H. | 1.2 | +/-.030 | 1.23 | 1.17
J. | 2x .188 | +/-.010 | 0.198 | 0.178
K. | 1.5 | +/-.030 | 1.53 | 1.47
L. | 2 | +/-.030 | 2.03 | 1.97
M. | 0.25 | +/-.030 | 0.28 | 0.22
N. | 0.83 | +/-.030 | 0.86 | 0.8
P. | 2.18 | +/-.030 | 2.21 | 2.15
Q. | Ext - 17.7 | +/-.25 | 17.95 | 17.45
R. | Ret - 5.7 | +/-.25 | 5.95 | 5.45

## (L2) Process capability (ISIR)
The intent of this sheet is to find out repeatability of the process to upper & lower control limits
Level 2 (ISIR) Initial Sample Inspection Report
Inspected By: | [16 empty] | Date:
Part # 16732 REV: C | [5 empty] | Product Description: 8K Jack | [6 empty] | Tooling Cavities/Mold used on lot run; (example:#2 & #3 used)
| Dimension | Tolerance | Maximum | Minimum | Sample #1 | Sample #2 | Sample #3 | Sample #4 | Sample #5 | Sample #6 | Sample #7 | Sample #8 | Sample #9 | Sample #10 | Sample #11 | Sample #12 | Sample #13 | Sample #14 | Sample #15 | Results Pass/Fail | Deviation
Mold/Tool Cavity # if Applicable |  |  |  |  | # | # | # | # | # | # | # | # | # | # | # | # | # | # | #
*A. | 5/8 HEX 40-50 HRC | N/A
*B. | 7.4 | +/-.030 | 7.43 | 7.37
*C. | 5.75 | +/-.030 | 5.78 | 5.72
*D. | 5.31 | +/-.030 | 5.34 | 5.28
*E. | Clear of Weld and Weld Spatter | N/A | Visual Inspection
*F. | 3.46 | +/-.030 | 3.49 | 3.43
*G. | 0.81 | +/-.030 | 0.84 | 0.78
*H. | 1.2 | +/-.030 | 1.23 | 1.17
*I. | 2x .188 | +/-.010 | 0.198 | 0.178
*J. | 1.5 | +/-.030 | 1.53 | 1.47
*K. | 2 | +/-.030 | 2.03 | 1.97
*L. | 0.25 | +/-.030 | 0.28 | 0.22
*M. | 0.83 | +/-.030 | 0.86 | 0.8
*N. | 2.18 | +/-.030 | 2.21 | 2.15
*O. | Ext - 17.7 | +/-.25 | 17.95 | 17.45
*P. | Ret - 5.7 | +/-.25 | 5.95 | 5.45
| Dimension | Tolerance | Maximum | Minimum | Sample #16 | Sample #17 | Sample #18 | Sample #19 | Sample #20 | Sample #21 | Sample #22 | Sample #23 | Sample #24 | Sample #25 | Sample #26 | Sample #27 | Sample #28 | Sample #29 | Sample #30 | Results Pass/Fail | Deviation
Mold/Tool Cavity # if Applicable |  |  |  |  | # | # | # | # | # | # | # | # | # | # | # | # | # | # | #
*A. | 5/8 HEX 40-50 HRC | N/A
*B. | 7.4 | +/-.030 | 7.43 | 7.37
*C. | 5.75 | +/-.030 | 5.78 | 5.72
*D. | 5.31 | +/-.030 | 5.34 | 5.28
*E. | Clear of Weld and Weld Spatter | N/A | Visual Inspection
*F. | 3.46 | +/-.030 | 3.49 | 3.43
*G. | 0.81 | +/-.030 | 0.84 | 0.78
*H. | 1.2 | +/-.030 | 1.23 | 1.17
*I. | 2x .188 | +/-.010 | 0.198 | 0.178
*J. | 1.5 | +/-.030 | 1.53 | 1.47
*K. | 2 | +/-.030 | 2.03 | 1.97
*L. | 0.25 | +/-.030 | 0.28 | 0.22
*M. | 0.83 | +/-.030 | 0.86 | 0.8
*N. | 2.18 | +/-.030 | 2.21 | 2.15
*O. | Ext - 17.7 | +/-.25 | 17.95 | 17.45
*P. | Ret - 5.7 | +/-.25 | 5.95 | 5.45
| Dimension | Tolerance | Maximum | Minimum | Sample #31 | Sample #32 | Sample #33 | Sample #34 | Sample #35 | Sample #36 | Sample #37 | Sample #38 | Sample #39 | Sample #40 | Sample #41 | Sample #42 | Sample #43 | Sample #44 | Sample #45
Mold/Tool Cavity # if Applicable |  |  |  |  | # | # | # | # | # | # | # | # | # | # | # | # | # | # | #
*A. | 5/8 HEX 40-50 HRC | N/A
*B. | 7.4 | +/-.030 | 7.43 | 7.37
*C. | 5.75 | +/-.030 | 5.78 | 5.72
*D. | 5.31 | +/-.030 | 5.34 | 5.28
*E. | Clear of Weld and Weld Spatter | N/A | Visual Inspection
*F. | 3.46 | +/-.030 | 3.49 | 3.43
*G. | 0.81 | +/-.030 | 0.84 | 0.78
*H. | 1.2 | +/-.030 | 1.23 | 1.17
*I. | 2x .188 | +/-.010 | 0.198 | 0.178
*J. | 1.5 | +/-.030 | 1.53 | 1.47
*K. | 2 | +/-.030 | 2.03 | 1.97
*L. | 0.25 | +/-.030 | 0.28 | 0.22
*M. | 0.83 | +/-.030 | 0.86 | 0.8
*N. | 2.18 | +/-.030 | 2.21 | 2.15
*O. | Ext - 17.7 | +/-.25 | 17.95 | 17.45
*P. | Ret - 5.7 | +/-.25 | 5.95 | 5.45
L2

## Notes
NOTES:
1 | 1ST AND LAST ISIR (L1) NEEDS TO BE DONE FOR ALL TOOLS/CAVITY USED WHEN RUNNING PRODUCTION RUN
2 | PLEASE REFER TO QP00225 'FAB TOLERANCES & WORKMANSHIP STANDARDS ON SUPPLIER PORTAL PAGE
3 | MUST USE HRB 51204 BEARING OR EQUIVALENT
4 | BEARINGS AND GEARS MUST BE FULLY PACKED WITH GREASE