## (L1)First&Last (ISIR)
L1- First & Last Part Inspection
*THIS MUST BE COMPLETED FOR EACH TOOL/CAVITY USED DURING PRODUCTION RUN
Level 1 (ISIR) Initial Sample Inspection Report
Inspected By: |  |  | Supplier: |  |  | Date:
Part # 64702 REV: D |  |  |  | Product Description: Drop Axle, Left
PO # |  |  |  | Lot #
Highlighted feature | Print Dimension | Tolerance | Maximum | Minimum | Input Actual Dimension | Pass / Fail Result | Remarks
First Part | [5 empty] | Tooling/Cavity # if applicable ( )
A. | 5° | +/- 1° | 6° | 4°
B. | 3.56 | +/- .030 | 3.59 | 3.53
C. | 4x R.24 | +/- .030 | 3.21 | 3.15
D. | 3.50 | +/- .030 | 3.53 | 3.47
E. | 2.88 | +/- .030 | 2.91 | 2.85
F. | 2.49 | +/- .030 | 2.52 | 2.46
G. | 1.02 | +/- .030 | 1.05 | 0.99
H. | .88 | +/- .030 | 0.91 | 0.85
I. | .32 | +/- .030 | 0.35 | 0.29
J. | .50 | +/- .030 | 0.53 | 0.47
K. | 1.89 | +/- .030 | 1.92 | 1.86
L. | 3.61 | +/- .030 | 3.64 | 3.58
M. | 5.00 | +/- .030 | 5.03 | 4.97
N. | 5.50 | +/- .030 | 5.53 | 5.47
O. | 4x .469 | +/- .010 | 0.479 | 0.459
P. | .63 | +/- .030 | 0.69 | 0.6
Q. | 2.63 | +/- .030 | 2.66 | 2.6
R. | 3.18 | +/- .030 | 3.21 | 3.15
S. | .31 | +/- .030 | 0.34 | 0.28
T. | .31 | +/- .030 | 0.34 | 0.28
U. | .38 | +/- .030 | 0.41 | 0.35
V. | .38 | +/- .030 | 0.41 | 0.35
W. | 4x 1.00 | +/- .030 | 1.03 | 0.97
X. | 2.00 | +/- .030 | 2.03 | 1.97
Y. | 1.004 - 1.006 | N/A | 1.006 | 1.004
Z. | .040 | +.000/-.010 | 0.04 | 0.03
Highlighted feature | Print Dimension | Tolerance | Maximum | Minimum | Actual Dimension | Pass / Fail Result | Remarks
Last Part | [5 empty] | Tooling/Cavity # if applicable ( )
A. | 5° | +/- 1° | 6° | 4°
B. | 3.56 | +/- .030 | 3.59 | 3.53
C. | 4x R.24 | +/- .030 | 3.21 | 3.15
D. | 3.50 | +/- .030 | 3.53 | 3.47
E. | 2.88 | +/- .030 | 2.91 | 2.85
F. | 2.49 | +/- .030 | 2.52 | 2.46
G. | 1.02 | +/- .030 | 1.05 | 0.99
H. | .88 | +/- .030 | 0.91 | 0.85
I. | .32 | +/- .030 | 0.35 | 0.29
J. | .50 | +/- .030 | 0.53 | 0.47
K. | 1.89 | +/- .030 | 1.92 | 1.86
L. | 3.61 | +/- .030 | 3.64 | 3.58
M. | 5.00 | +/- .030 | 5.03 | 4.97
N. | 5.50 | +/- .030 | 5.53 | 5.47
O. | 4x .469 | +/- .010 | 0.479 | 0.459
P. | .63 | +/- .030 | 0.69 | 0.6
Q. | 2.63 | +/- .030 | 2.66 | 2.6
R. | 3.18 | +/- .030 | 3.21 | 3.15
S. | .31 | +/- .030 | 0.34 | 0.28
T. | .31 | +/- .030 | 0.34 | 0.28
U. | .38 | +/- .030 | 0.41 | 0.35
V. | .38 | +/- .030 | 0.41 | 0.35
W. | 4x 1.00 | +/- .030 | 1.03 | 0.97
X. | 2.00 | +/- .030 | 2.03 | 1.97
Y. | 1.004 - 1.006 | N/A | 1.006 | 1.004
Z. | .040 | +.000/-.010 | 0.04 | 0.03

## (L2) Process capability (ISIR)
The intent of this sheet is to find out repeatability of the process to upper & lower control limits
Level 2 (ISIR) Initial Sample Inspection Report
Inspected By: | [16 empty] | Date:
Part # 64702 REV: D | [5 empty] | Product Description: Drop Axle, Left | [6 empty] | Tooling Cavities/Mold used on lot run; (example:#2 & #3 used)
| Dimension | Tolerance | Maximum | Minimum | Sample #1 | Sample #2 | Sample #3 | Sample #4 | Sample #5 | Sample #6 | Sample #7 | Sample #8 | Sample #9 | Sample #10 | Sample #11 | Sample #12 | Sample #13 | Sample #14 | Sample #15 | Results Pass/Fail | Deviation
Mold/Tool Cavity # if Applicable |  |  |  |  | # | # | # | # | # | # | # | # | # | # | # | # | # | # | #
*A. | 5° | +/- 1° | 6° | 4°
*B. | 3.56 | +/- .030 | 3.59 | 3.53
*C. | 4x R.24 | +/- .030 | 3.21 | 3.15
*D. | 3.50 | +/- .030 | 3.53 | 3.47
*E. | 2.88 | +/- .030 | 2.91 | 2.85
*F. | 2.49 | +/- .030 | 2.52 | 2.46
*G. | 1.02 | +/- .030 | 1.05 | 0.99
*H. | .88 | +/- .030 | 0.91 | 0.85
*I. | .32 | +/- .030 | 0.35 | 0.29
*J. | .50 | +/- .030 | 0.53 | 0.47
*K. | 1.89 | +/- .030 | 1.92 | 1.86
*L. | 3.61 | +/- .030 | 3.64 | 3.58
*M. | 5.00 | +/- .030 | 5.03 | 4.97
*N. | 5.50 | +/- .030 | 5.53 | 5.47
*O. | 4x .469 | +/- .010 | 0.479 | 0.459
*P. | .63 | +/- .030 | 0.69 | 0.6
*Q. | 2.63 | +/- .030 | 2.66 | 2.6
*R. | 3.18 | +/- .030 | 3.21 | 3.15
*S. | .31 | +/- .030 | 0.34 | 0.28
*T. | .31 | +/- .030 | 0.34 | 0.28
*U. | .38 | +/- .030 | 0.41 | 0.35
*V. | .38 | +/- .030 | 0.41 | 0.35
*W. | 4x 1.00 | +/- .030 | 1.03 | 0.97
*X. | 2.00 | +/- .030 | 2.03 | 1.97
*Y. | 1.004 - 1.006 | N/A | 1.006 | 1.004
*Z. | .040 | +.000/-.010 | 0.04 | 0.03
| Dimension | Tolerance | Maximum | Minimum | Sample #16 | Sample #17 | Sample #18 | Sample #19 | Sample #20 | Sample #21 | Sample #22 | Sample #23 | Sample #24 | Sample #25 | Sample #26 | Sample #27 | Sample #28 | Sample #29 | Sample #30 | Results Pass/Fail | Deviation
Mold/Tool Cavity # if Applicable |  |  |  |  | # | # | # | # | # | # | # | # | # | # | # | # | # | # | #
*A. | 5° | +/- 1° | 6° | 4°
*B. | 3.56 | +/- .030 | 3.59 | 3.53
*C. | 4x R.24 | +/- .030 | 3.21 | 3.15
*D. | 3.50 | +/- .030 | 3.53 | 3.47
*E. | 2.88 | +/- .030 | 2.91 | 2.85
*F. | 2.49 | +/- .030 | 2.52 | 2.46
*G. | 1.02 | +/- .030 | 1.05 | 0.99
*H. | .88 | +/- .030 | 0.91 | 0.85
*I. | .32 | +/- .030 | 0.35 | 0.29
*J. | .50 | +/- .030 | 0.53 | 0.47
*K. | 1.89 | +/- .030 | 1.92 | 1.86
*L. | 3.61 | +/- .030 | 3.64 | 3.58
*M. | 5.00 | +/- .030 | 5.03 | 4.97
*N. | 5.50 | +/- .030 | 5.53 | 5.47
*O. | 4x .469 | +/- .010 | 0.479 | 0.459
*P. | .63 | +/- .030 | 0.69 | 0.6
*Q. | 2.63 | +/- .030 | 2.66 | 2.6
*R. | 3.18 | +/- .030 | 3.21 | 3.15
*S. | .31 | +/- .030 | 0.34 | 0.28
*T. | .31 | +/- .030 | 0.34 | 0.28
*U. | .38 | +/- .030 | 0.41 | 0.35
*V. | .38 | +/- .030 | 0.41 | 0.35
*W. | 4x 1.00 | +/- .030 | 1.03 | 0.97
*X. | 2.00 | +/- .030 | 2.03 | 1.97
*Y. | 1.004 - 1.006 | N/A | 1.006 | 1.004
*Z. | .040 | +.000/-.010 | 0.04 | 0.03
| Dimension | Tolerance | Maximum | Minimum | Sample #31 | Sample #32 | Sample #33 | Sample #34 | Sample #35 | Sample #36 | Sample #37 | Sample #38 | Sample #39 | Sample #40 | Sample #41 | Sample #42 | Sample #43 | Sample #44 | Sample #45
Mold/Tool Cavity # if Applicable |  |  |  |  | # | # | # | # | # | # | # | # | # | # | # | # | # | # | #
*A. | 5° | +/- 1° | 6° | 4°
*B. | 3.56 | +/- .030 | 3.59 | 3.53
*C. | 4x R.24 | +/- .030 | 3.21 | 3.15
*D. | 3.50 | +/- .030 | 3.53 | 3.47
*E. | 2.88 | +/- .030 | 2.91 | 2.85
*F. | 2.49 | +/- .030 | 2.52 | 2.46
*G. | 1.02 | +/- .030 | 1.05 | 0.99
*H. | .88 | +/- .030 | 0.91 | 0.85
*I. | .32 | +/- .030 | 0.35 | 0.29
*J. | .50 | +/- .030 | 0.53 | 0.47
*K. | 1.89 | +/- .030 | 1.92 | 1.86
*L. | 3.61 | +/- .030 | 3.64 | 3.58
*M. | 5.00 | +/- .030 | 5.03 | 4.97
*N. | 5.50 | +/- .030 | 5.53 | 5.47
*O. | 4x .469 | +/- .010 | 0.479 | 0.459
*P. | .63 | +/- .030 | 0.69 | 0.6
*Q. | 2.63 | +/- .030 | 2.66 | 2.6
*R. | 3.18 | +/- .030 | 3.21 | 3.15
*S. | .31 | +/- .030 | 0.34 | 0.28
*T. | .31 | +/- .030 | 0.34 | 0.28
*U. | .38 | +/- .030 | 0.41 | 0.35
*V. | .38 | +/- .030 | 0.41 | 0.35
*W. | 4x 1.00 | +/- .030 | 1.03 | 0.97
*X. | 2.00 | +/- .030 | 2.03 | 1.97
*Y. | 1.004 - 1.006 | N/A | 1.006 | 1.004
*Z. | .040 | +.000/-.010 | 0.04 | 0.03
L2

## Notes
NOTES:
1 | 1ST AND LAST ISIR (L1) NEEDS TO BE DONE FOR ALL TOOLS/CAVITY USED WHEN RUNNING PRODUCTION RUN
2 | PLEASE REFER TO QP00225 'FAB TOLERANCES & WORKMANSHIP STANDARDS ON SUPPLIER PORTAL PAGE
3 | PARTS MUST BE CLEANED USING GRAY PHOSPORIZATINON.

## Demco Inspection
The intent of this sheet is to find out repeatability of the process to upper & lower control limits
Level 2 (ISIR) Initial Sample Inspection Report
Inspected By: | [8 empty] | Date:
Part # 64702 REV: D |  |  |  |  | Product Description: Drop Axle, Left |  | Tooling Cavities/Mold used on lot run; (example:#2 & #3 used)
| Dimension | Tolerance | Maximum | Minimum | Sample #1 | Sample #2 | Sample #3 | Sample #4 | Sample #5 | Results Pass/Fail | Deviation
Mold/Tool Cavity # if Applicable |  |  |  |  | # | # | # | # | #
*A. | 5° | +/- 1° | 6° | 4°
*B. | 3.56 | +/- .030 | 3.59 | 3.53
*C. | 4x R.24 | +/- .030 | 3.21 | 3.15
*D. | 3.50 | +/- .030 | 3.53 | 3.47
*E. | 2.88 | +/- .030 | 2.91 | 2.85
*F. | 2.49 | +/- .030 | 2.52 | 2.46
*G. | 1.02 | +/- .030 | 1.05 | 0.99
*H. | .88 | +/- .030 | 0.91 | 0.85
*I. | .32 | +/- .030 | 0.35 | 0.29
*J. | .50 | +/- .030 | 0.53 | 0.47
*K. | 1.89 | +/- .030 | 1.92 | 1.86
*L. | 3.61 | +/- .030 | 3.64 | 3.58
*M. | 5.00 | +/- .030 | 5.03 | 4.97
*N. | 5.50 | +/- .030 | 5.53 | 5.47
*O. | 4x .469 | +/- .010 | 0.479 | 0.459
*P. | .63 | +/- .030 | 0.69 | 0.6
*Q. | 2.63 | +/- .030 | 2.66 | 2.6
*R. | 3.18 | +/- .030 | 3.21 | 3.15
*S. | .31 | +/- .030 | 0.34 | 0.28
*T. | .31 | +/- .030 | 0.34 | 0.28
*U. | .38 | +/- .030 | 0.41 | 0.35
*V. | .38 | +/- .030 | 0.41 | 0.35
*W. | 4x 1.00 | +/- .030 | 1.03 | 0.97
*X. | 2.00 | +/- .030 | 2.03 | 1.97
*Y. | 1.004 - 1.006 | N/A | 1.006 | 1.004
*Z. | .040 | +.000/-.010 | 0.04 | 0.03
L2